## Calculations
Program from Andy, Australia | afmartyn@spin.net.au
Variables | Value | Units | Notes
Primary Mirror Diameter | 610 | mm
Focal Length | 2518 | mm
Secondary Mirror Diameter | 100 | mm
Secondary to Focal Plane Distance | 381 | mm
Secondary to Focuser Baffle Distance | 325 | mm | This is the baffle between the secondary and the focuser
Secondary to Baffle Oposite Focuser Distance | 327 | mm
Tube Inner Diameter | 651 | mm
Primary Mirror to Tube Top Distance | 2348 | mm
Maximum FOV | 0.8 | degrees | This is the FOV of you lowest power eyepiece
Calculated FOV Values
% Illumination at FOV Edge | 86.6045 | % | > 75% recommended
FOV Image Diameter at Focal Plane | 35.1602 | mm | maximum usable is about 27mm for 1/1/4" and 45mm for 2" eyepieces
100% FOV | 0.20646 | degrees
100% FOV diameter at Focal Plane | 9.0735 | mm
Minimum Inner Tube Top Diameter | 642.7864 | mm | minimum inner tube diameter for maximum FOV
Secondary % of Primary Mirror | 16.3934 | %
Calculated Diagonal Offset | 6.0525 | mm | towards mirror and away from focal plane
Baffles
Focuser Baffles
Recommended secondary to Focuser Baffle Distance | 320.1288 | mm | minimum distance to secondary that does enter light path
Focuser Baffle Hole Inner Diameter | 45.6905 | mm
Baffle Opposite Focuser Outer Diameter | 992.0231 | mm | when placed at inner tube diameter
Calculation of Secondary to Focal Plane Distance:
Tube Inner Diameter /2 | 325.5 | mm
Space to Focuser Board | 4 | mm
Focuser Board Thickness | 6.5 | mm
Focuser minimum Height (Kineoptics HC2) | 32 | mm
Spare Focuser Travel | 13 | mm
Secondary to Focal Plane Distance: | 381 | mm
Calculation of Maximum FOV (Eyepiece that shows the maximum Field):
Eyepiece focal length | 32 | mm
Eyepiece apparent FOV | 62 | °
Eyepiece FOV | 0.78793 | °

## Background Calculations
|  | x | ys | ys area | yr | yr area
radian conversion | 57.2958 | 0 | 30.1334 | 1.3826 | 41.2022 | 1.8905
field width of cone at secondary | 92.2994 | 0.045884 | 30.1334 | 1.3826 | 41.2022 | 1.8905
offset of light cone for FOV | 14.9191 | 0.091768 | 30.1333 | 1.3826 | 41.2021 | 1.8905
y crossover | 19.8666 | 0.13765 | 30.1332 | 1.3826 | 41.202 | 1.8905
x crossover | 45.8838 | 0.18354 | 30.1331 | 1.3826 | 41.2019 | 1.8905
shifted offset of light cone for FOV | 4.9475 | 0.22942 | 30.1329 | 1.3826 | 41.2016 | 1.8905
|  | 0.2753 | 30.1327 | 1.3826 | 41.2014 | 1.8905
|  | 0.32119 | 30.1324 | 1.3826 | 41.2011 | 1.8905
|  | 0.36707 | 30.1321 | 1.3826 | 41.2008 | 1.8904
|  | 0.41295 | 30.1317 | 1.3826 | 41.2004 | 1.8904
|  | 0.45884 | 30.1313 | 1.3825 | 41.1999 | 1.8904
|  | 0.50472 | 30.1309 | 1.3825 | 41.1995 | 1.8904
|  | 0.55061 | 30.1304 | 1.3825 | 41.1989 | 1.8904
|  | 0.59649 | 30.1299 | 1.3825 | 41.1984 | 1.8903
|  | 0.64237 | 30.1293 | 1.3824 | 41.1977 | 1.8903
|  | 0.68826 | 30.1287 | 1.3824 | 41.1971 | 1.8903
|  | 0.73414 | 30.128 | 1.3824 | 41.1964 | 1.8902
|  | 0.78002 | 30.1273 | 1.3824 | 41.1956 | 1.8902
|  | 0.82591 | 30.1266 | 1.3823 | 41.1948 | 1.8902
|  | 0.87179 | 30.1258 | 1.3823 | 41.194 | 1.8901
|  | 0.91768 | 30.125 | 1.3822 | 41.1931 | 1.8901
|  | 0.96356 | 30.1241 | 1.3822 | 41.1922 | 1.8901
|  | 1.0094 | 30.1232 | 1.3822 | 41.1912 | 1.89
|  | 1.0553 | 30.1223 | 1.3821 | 41.1901 | 1.89
|  | 1.1012 | 30.1213 | 1.3821 | 41.1891 | 1.8899
|  | 1.1471 | 30.1203 | 1.382 | 41.188 | 1.8899
|  | 1.193 | 30.1192 | 1.382 | 41.1868 | 1.8898
|  | 1.2389 | 30.1181 | 1.3819 | 41.1856 | 1.8897
|  | 1.2847 | 30.1169 | 1.3819 | 41.1843 | 1.8897
|  | 1.3306 | 30.1157 | 1.3818 | 41.183 | 1.8896
|  | 1.3765 | 30.1145 | 1.3818 | 41.1817 | 1.8896
|  | 1.4224 | 30.1132 | 1.3817 | 41.1803 | 1.8895
|  | 1.4683 | 30.1119 | 1.3816 | 41.1789 | 1.8894
|  | 1.5142 | 30.1105 | 1.3816 | 41.1774 | 1.8894
|  | 1.56 | 30.1091 | 1.3815 | 41.1758 | 1.8893
|  | 1.6059 | 30.1076 | 1.3815 | 41.1743 | 1.8892
|  | 1.6518 | 30.1061 | 1.3814 | 41.1726 | 1.8892
|  | 1.6977 | 30.1046 | 1.3813 | 41.171 | 1.8891
|  | 1.7436 | 30.103 | 1.3812 | 41.1693 | 1.889
|  | 1.7895 | 30.1014 | 1.3812 | 41.1675 | 1.8889
|  | 1.8354 | 30.0997 | 1.3811 | 41.1657 | 1.8888
|  | 1.8812 | 30.098 | 1.381 | 41.1639 | 1.8888
|  | 1.9271 | 30.0963 | 1.3809 | 41.162 | 1.8887
|  | 1.973 | 30.0945 | 1.3808 | 41.16 | 1.8886
|  | 2.0189 | 30.0926 | 1.3808 | 41.158 | 1.8885
|  | 2.0648 | 30.0908 | 1.3807 | 41.156 | 1.8884
|  | 2.1107 | 30.0889 | 1.3806 | 41.1539 | 1.8883
|  | 2.1565 | 30.0869 | 1.3805 | 41.1518 | 1.8882
|  | 2.2024 | 30.0849 | 1.3804 | 41.1496 | 1.8881
|  | 2.2483 | 30.0828 | 1.3803 | 41.1474 | 1.888
|  | 2.2942 | 30.0808 | 1.3802 | 41.1452 | 1.8879
|  | 2.3401 | 30.0786 | 1.3801 | 41.1429 | 1.8878
|  | 2.386 | 30.0765 | 1.38 | 41.1405 | 1.8877
|  | 2.4318 | 30.0742 | 1.3799 | 41.1381 | 1.8876
|  | 2.4777 | 30.072 | 1.3798 | 41.1357 | 1.8875
|  | 2.5236 | 30.0697 | 1.3797 | 41.1332 | 1.8873
|  | 2.5695 | 30.0674 | 1.3796 | 41.1306 | 1.8872
|  | 2.6154 | 30.065 | 1.3795 | 41.128 | 1.8871
|  | 2.6613 | 30.0625 | 1.3794 | 41.1254 | 1.887
|  | 2.7071 | 30.0601 | 1.3793 | 41.1227 | 1.8869
|  | 2.753 | 30.0576 | 1.3792 | 41.12 | 1.8867
|  | 2.7989 | 30.055 | 1.379 | 41.1173 | 1.8866
|  | 2.8448 | 30.0524 | 1.3789 | 41.1145 | 1.8865
|  | 2.8907 | 30.0498 | 1.3788 | 41.1116 | 1.8864
|  | 2.9366 | 30.0471 | 1.3787 | 41.1087 | 1.8862
|  | 2.9824 | 30.0444 | 1.3785 | 41.1057 | 1.8861
|  | 3.0283 | 30.0416 | 1.3784 | 41.1028 | 1.8859
|  | 3.0742 | 30.0388 | 1.3783 | 41.0997 | 1.8858
|  | 3.1201 | 30.036 | 1.3782 | 41.0966 | 1.8857
|  | 3.166 | 30.0331 | 1.378 | 41.0935 | 1.8855
|  | 3.2119 | 30.0302 | 1.3779 | 41.0903 | 1.8854
|  | 3.2577 | 30.0272 | 1.3778 | 41.0871 | 1.8852
|  | 3.3036 | 30.0242 | 1.3776 | 41.0838 | 1.8851
|  | 3.3495 | 30.0211 | 1.3775 | 41.0805 | 1.8849
|  | 3.3954 | 30.018 | 1.3773 | 41.0771 | 1.8848
|  | 3.4413 | 30.0149 | 1.3772 | 41.0737 | 1.8846
|  | 3.4872 | 30.0117 | 1.377 | 41.0703 | 1.8845
|  | 3.533 | 30.0084 | 1.3769 | 41.0668 | 1.8843
|  | 3.5789 | 30.0052 | 1.3767 | 41.0632 | 1.8841
|  | 3.6248 | 30.0019 | 1.3766 | 41.0596 | 1.884
|  | 3.6707 | 29.9985 | 1.3764 | 41.056 | 1.8838
|  | 3.7166 | 29.9951 | 1.3763 | 41.0523 | 1.8836
|  | 3.7625 | 29.9917 | 1.3761 | 41.0486 | 1.8835
|  | 3.8084 | 29.9882 | 1.376 | 41.0448 | 1.8833
|  | 3.8542 | 29.9846 | 1.3758 | 41.041 | 1.8831
|  | 3.9001 | 29.9811 | 1.3756 | 41.0371 | 1.8829
|  | 3.946 | 29.9775 | 1.3755 | 41.0332 | 1.8828
|  | 3.9919 | 29.9738 | 1.3753 | 41.0292 | 1.8826
|  | 4.0378 | 29.9701 | 1.3751 | 41.0252 | 1.8824
|  | 4.0837 | 29.9664 | 1.375 | 41.0212 | 1.8822
|  | 4.1295 | 29.9626 | 1.3748 | 41.0171 | 1.882
|  | 4.1754 | 29.9588 | 1.3746 | 41.0129 | 1.8818
|  | 4.2213 | 29.9549 | 1.3744 | 41.0088 | 1.8816
|  | 4.2672 | 29.951 | 1.3743 | 41.0045 | 1.8814
|  | 4.3131 | 29.947 | 1.3741 | 41.0002 | 1.8812
|  | 4.359 | 29.9431 | 1.3739 | 40.9959 | 1.881
|  | 4.4048 | 29.939 | 1.3737 | 40.9915 | 1.8808
|  | 4.4507 | 29.9349 | 1.3735 | 40.9871 | 1.8806
|  | 4.4966 | 29.9308 | 1.3733 | 40.9826 | 1.8804
|  | 4.5425 | 29.9267 | 1.3731 | 40.9781 | 1.8802
|  | 4.5884 | 29.9224 | 1.373 | 40.9736 | 1.88
|  | 4.6343 | 29.9182 | 1.3728 | 40.9689 | 1.8798
|  | 4.6801 | 29.9139 | 1.3726 | 40.9643 | 1.8796
|  | 4.726 | 29.9096 | 1.3724 | 40.9596 | 1.8794
|  | 4.7719 | 29.9052 | 1.3722 | 40.9548 | 1.8792
|  | 4.8178 | 29.9008 | 1.372 | 40.9501 | 1.8789
|  | 4.8637 | 29.8963 | 1.3718 | 40.9452 | 1.8787
|  | 4.9096 | 29.8918 | 1.3715 | 40.9403 | 1.8785
|  | 4.9554 | 29.8873 | 1.3713 | 40.9354 | 1.8783
|  | 5.0013 | 29.8827 | 1.3711 | 40.9304 | 1.878
|  | 5.0472 | 29.878 | 1.3709 | 40.9254 | 1.8778
|  | 5.0931 | 29.8733 | 1.3707 | 40.9203 | 1.8776
|  | 5.139 | 29.8686 | 1.3705 | 40.9152 | 1.8773
|  | 5.1849 | 29.8639 | 1.3703 | 40.91 | 1.8771
|  | 5.2307 | 29.8591 | 1.37 | 40.9048 | 1.8769
|  | 5.2766 | 29.8542 | 1.3698 | 40.8996 | 1.8766
|  | 5.3225 | 29.8493 | 1.3696 | 40.8943 | 1.8764
|  | 5.3684 | 29.8444 | 1.3694 | 40.8889 | 1.8761
|  | 5.4143 | 29.8394 | 1.3691 | 40.8835 | 1.8759
|  | 5.4602 | 29.8344 | 1.3689 | 40.8781 | 1.8756
|  | 5.5061 | 29.8293 | 1.3687 | 40.8726 | 1.8754
|  | 5.5519 | 29.8242 | 1.3684 | 40.867 | 1.8751
|  | 5.5978 | 29.8191 | 1.3682 | 40.8615 | 1.8749
|  | 5.6437 | 29.8139 | 1.368 | 40.8558 | 1.8746
|  | 5.6896 | 29.8087 | 1.3677 | 40.8502 | 1.8744
|  | 5.7355 | 29.8034 | 1.3675 | 40.8444 | 1.8741
|  | 5.7814 | 29.7981 | 1.3672 | 40.8387 | 1.8738
|  | 5.8272 | 29.7927 | 1.367 | 40.8328 | 1.8736
|  | 5.8731 | 29.7873 | 1.3668 | 40.827 | 1.8733
|  | 5.919 | 29.7818 | 1.3665 | 40.8211 | 1.873
|  | 5.9649 | 29.7763 | 1.3663 | 40.8151 | 1.8728
|  | 6.0108 | 29.7708 | 1.366 | 40.8091 | 1.8725
|  | 6.0567 | 29.7652 | 1.3657 | 40.8031 | 1.8722
|  | 6.1025 | 29.7596 | 1.3655 | 40.797 | 1.8719
|  | 6.1484 | 29.7539 | 1.3652 | 40.7908 | 1.8716
|  | 6.1943 | 29.7482 | 1.365 | 40.7846 | 1.8714
|  | 6.2402 | 29.7425 | 1.3647 | 40.7784 | 1.8711
|  | 6.2861 | 29.7367 | 1.3644 | 40.7721 | 1.8708
|  | 6.332 | 29.7309 | 1.3642 | 40.7658 | 1.8705
|  | 6.3778 | 29.725 | 1.3639 | 40.7594 | 1.8702
|  | 6.4237 | 29.7191 | 1.3636 | 40.753 | 1.8699
|  | 6.4696 | 29.7131 | 1.3633 | 40.7465 | 1.8696
|  | 6.5155 | 29.7071 | 1.3631 | 40.74 | 1.8693
|  | 6.5614 | 29.701 | 1.3628 | 40.7334 | 1.869
|  | 6.6073 | 29.6949 | 1.3625 | 40.7268 | 1.8687
|  | 6.6531 | 29.6888 | 1.3622 | 40.7201 | 1.8684
|  | 6.699 | 29.6826 | 1.362 | 40.7134 | 1.8681
|  | 6.7449 | 29.6764 | 1.3617 | 40.7067 | 1.8678
|  | 6.7908 | 29.6701 | 1.3614 | 40.6999 | 1.8675
|  | 6.8367 | 29.6638 | 1.3611 | 40.693 | 1.8671
|  | 6.8826 | 29.6575 | 1.3608 | 40.6861 | 1.8668
|  | 6.9284 | 29.6511 | 1.3605 | 40.6792 | 1.8665
|  | 6.9743 | 29.6446 | 1.3602 | 40.6722 | 1.8662
|  | 7.0202 | 29.6381 | 1.3599 | 40.6651 | 1.8659
|  | 7.0661 | 29.6316 | 1.3596 | 40.6581 | 1.8655
|  | 7.112 | 29.625 | 1.3593 | 40.6509 | 1.8652
|  | 7.1579 | 29.6184 | 1.359 | 40.6437 | 1.8649
|  | 7.2037 | 29.6118 | 1.3587 | 40.6365 | 1.8646
|  | 7.2496 | 29.6051 | 1.3584 | 40.6292 | 1.8642
|  | 7.2955 | 29.5983 | 1.3581 | 40.6219 | 1.8639
|  | 7.3414 | 29.5915 | 1.3578 | 40.6145 | 1.8635
|  | 7.3873 | 29.5847 | 1.3575 | 40.6071 | 1.8632
|  | 7.4332 | 29.5778 | 1.3571 | 40.5997 | 1.8629
|  | 7.4791 | 29.5709 | 1.3568 | 40.5922 | 1.8625
|  | 7.5249 | 29.5639 | 1.3565 | 40.5846 | 1.8622
|  | 7.5708 | 29.5569 | 1.3562 | 40.577 | 1.8618
|  | 7.6167 | 29.5499 | 1.3559 | 40.5693 | 1.8615
|  | 7.6626 | 29.5428 | 1.3555 | 40.5616 | 1.8611
|  | 7.7085 | 29.5356 | 1.3552 | 40.5539 | 1.8608
|  | 7.7544 | 29.5285 | 1.3549 | 40.5461 | 1.8604
|  | 7.8002 | 29.5212 | 1.3545 | 40.5382 | 1.86
|  | 7.8461 | 29.514 | 1.3542 | 40.5303 | 1.8597
|  | 7.892 | 29.5067 | 1.3539 | 40.5224 | 1.8593
|  | 7.9379 | 29.4993 | 1.3535 | 40.5144 | 1.859
|  | 7.9838 | 29.4919 | 1.3532 | 40.5064 | 1.8586
|  | 8.0297 | 29.4845 | 1.3529 | 40.4983 | 1.8582
|  | 8.0755 | 29.477 | 1.3525 | 40.4902 | 1.8578
|  | 8.1214 | 29.4694 | 1.3522 | 40.482 | 1.8575
|  | 8.1673 | 29.4619 | 1.3518 | 40.4738 | 1.8571
|  | 8.2132 | 29.4542 | 1.3515 | 40.4655 | 1.8567
|  | 8.2591 | 29.4466 | 1.3511 | 40.4572 | 1.8563
|  | 8.305 | 29.4389 | 1.3508 | 40.4488 | 1.8559
|  | 8.3508 | 29.4311 | 1.3504 | 40.4404 | 1.8556
|  | 8.3967 | 29.4233 | 1.3501 | 40.4319 | 1.8552
|  | 8.4426 | 29.4155 | 1.3497 | 40.4234 | 1.8548
|  | 8.4885 | 29.4076 | 1.3493 | 40.4148 | 1.8544
|  | 8.5344 | 29.3997 | 1.349 | 40.4062 | 1.854
|  | 8.5803 | 29.3917 | 1.3486 | 40.3976 | 1.8536
|  | 8.6261 | 29.3837 | 1.3482 | 40.3889 | 1.8532
|  | 8.672 | 29.3756 | 1.3479 | 40.3801 | 1.8528
|  | 8.7179 | 29.3675 | 1.3475 | 40.3713 | 1.8524
|  | 8.7638 | 29.3594 | 1.3471 | 40.3625 | 1.852
|  | 8.8097 | 29.3512 | 1.3467 | 40.3536 | 1.8516
|  | 8.8556 | 29.343 | 1.3464 | 40.3446 | 1.8512
|  | 8.9014 | 29.3347 | 1.346 | 40.3356 | 1.8507
|  | 8.9473 | 29.3264 | 1.3456 | 40.3266 | 1.8503
|  | 8.9932 | 29.318 | 1.3452 | 40.3175 | 1.8499
|  | 9.0391 | 29.3096 | 1.3448 | 40.3083 | 1.8495
|  | 9.085 | 29.3011 | 1.3444 | 40.2992 | 1.8491
|  | 9.1309 | 29.2926 | 1.3441 | 40.2899 | 1.8487
|  | 9.1768 | 29.2841 | 1.3437 | 40.2806 | 1.8482
|  | 9.2226 | 29.2755 | 1.3433 | 40.2713 | 1.8478
|  | 9.2685 | 29.2669 | 1.3429 | 40.2619 | 1.8474
|  | 9.3144 | 29.2582 | 1.3425 | 40.2525 | 1.8469
|  | 9.3603 | 29.2495 | 1.3421 | 40.243 | 1.8465
|  | 9.4062 | 29.2407 | 1.3417 | 40.2335 | 1.8461
|  | 9.4521 | 29.2319 | 1.3413 | 40.2239 | 1.8456
|  | 9.4979 | 29.223 | 1.3409 | 40.2143 | 1.8452
|  | 9.5438 | 29.2141 | 1.3405 | 40.2046 | 1.8447
|  | 9.5897 | 29.2052 | 1.34 | 40.1949 | 1.8443
|  | 9.6356 | 29.1962 | 1.3396 | 40.1851 | 1.8438
|  | 9.6815 | 29.1872 | 1.3392 | 40.1753 | 1.8434
|  | 9.7274 | 29.1781 | 1.3388 | 40.1654 | 1.8429
|  | 9.7732 | 29.169 | 1.3384 | 40.1555 | 1.8425
|  | 9.8191 | 29.1598 | 1.338 | 40.1455 | 1.842
|  | 9.865 | 29.1506 | 1.3375 | 40.1355 | 1.8416
|  | 9.9109 | 29.1413 | 1.3371 | 40.1254 | 1.8411
|  | 9.9568 | 29.132 | 1.3367 | 40.1153 | 1.8406
|  | 10.0027 | 29.1227 | 1.3363 | 40.1052 | 1.8402
|  | 10.0485 | 29.1133 | 1.3358 | 40.095 | 1.8397
|  | 10.0944 | 29.1038 | 1.3354 | 40.0847 | 1.8392
|  | 10.1403 | 29.0944 | 1.335 | 40.0744 | 1.8388
|  | 10.1862 | 29.0848 | 1.3345 | 40.064 | 1.8383
|  | 10.2321 | 29.0753 | 1.3341 | 40.0536 | 1.8378
|  | 10.278 | 29.0657 | 1.3336 | 40.0432 | 1.8373
|  | 10.3238 | 29.056 | 1.3332 | 40.0327 | 1.8368
|  | 10.3697 | 29.0463 | 1.3328 | 40.0221 | 1.8364
|  | 10.4156 | 29.0365 | 1.3323 | 40.0115 | 1.8359
|  | 10.4615 | 29.0267 | 1.3319 | 40.0008 | 1.8354
|  | 10.5074 | 29.0169 | 1.3314 | 39.9901 | 1.8349
|  | 10.5533 | 29.007 | 1.331 | 39.9794 | 1.8344
|  | 10.5991 | 28.9971 | 1.3305 | 39.9686 | 1.8339
|  | 10.645 | 28.9871 | 1.33 | 39.9577 | 1.8334
|  | 10.6909 | 28.9771 | 1.3296 | 39.9468 | 1.8329
|  | 10.7368 | 28.967 | 1.3291 | 39.9359 | 1.8324
|  | 10.7827 | 28.9569 | 1.3287 | 39.9249 | 1.8319
|  | 10.8286 | 28.9468 | 1.3282 | 39.9138 | 1.8314
|  | 10.8745 | 28.9366 | 1.3277 | 39.9027 | 1.8309
|  | 10.9203 | 28.9263 | 1.3272 | 39.8916 | 1.8304
|  | 10.9662 | 28.916 | 1.3268 | 39.8804 | 1.8299
|  | 11.0121 | 28.9057 | 1.3263 | 39.8691 | 1.8293
|  | 11.058 | 28.8953 | 1.3258 | 39.8578 | 1.8288
|  | 11.1039 | 28.8849 | 1.3253 | 39.8465 | 1.8283
|  | 11.1498 | 28.8744 | 1.3249 | 39.8351 | 1.8278
|  | 11.1956 | 28.8639 | 1.3244 | 39.8236 | 1.8273
|  | 11.2415 | 28.8533 | 1.3239 | 39.8121 | 1.8267
|  | 11.2874 | 28.8427 | 1.3234 | 39.8006 | 1.8262
|  | 11.3333 | 28.8321 | 1.3229 | 39.789 | 1.8257
|  | 11.3792 | 28.8214 | 1.3224 | 39.7773 | 1.8251
|  | 11.4251 | 28.8106 | 1.3219 | 39.7656 | 1.8246
|  | 11.4709 | 28.7998 | 1.3214 | 39.7539 | 1.8241
|  | 11.5168 | 28.789 | 1.3209 | 39.7421 | 1.8235
|  | 11.5627 | 28.7781 | 1.3204 | 39.7302 | 1.823
|  | 11.6086 | 28.7672 | 1.3199 | 39.7183 | 1.8224
|  | 11.6545 | 28.7562 | 1.3194 | 39.7064 | 1.8219
|  | 11.7004 | 28.7452 | 1.3189 | 39.6944 | 1.8213
|  | 11.7462 | 28.7341 | 1.3184 | 39.6823 | 1.8208
|  | 11.7921 | 28.723 | 1.3179 | 39.6702 | 1.8202
|  | 11.838 | 28.7118 | 1.3174 | 39.6581 | 1.8197
|  | 11.8839 | 28.7006 | 1.3169 | 39.6459 | 1.8191
|  | 11.9298 | 28.6894 | 1.3164 | 39.6336 | 1.8185
|  | 11.9757 | 28.6781 | 1.3159 | 39.6213 | 1.818
|  | 12.0215 | 28.6667 | 1.3153 | 39.609 | 1.8174
|  | 12.0674 | 28.6553 | 1.3148 | 39.5966 | 1.8168
|  | 12.1133 | 28.6439 | 1.3143 | 39.5841 | 1.8163
|  | 12.1592 | 28.6324 | 1.3138 | 39.5716 | 1.8157
|  | 12.2051 | 28.6209 | 1.3132 | 39.559 | 1.8151
|  | 12.251 | 28.6093 | 1.3127 | 39.5464 | 1.8145
|  | 12.2968 | 28.5977 | 1.3122 | 39.5338 | 1.814
|  | 12.3427 | 28.586 | 1.3116 | 39.5211 | 1.8134
|  | 12.3886 | 28.5743 | 1.3111 | 39.5083 | 1.8128
|  | 12.4345 | 28.5626 | 1.3106 | 39.4955 | 1.8122
|  | 12.4804 | 28.5508 | 1.31 | 39.4826 | 1.8116
|  | 12.5263 | 28.5389 | 1.3095 | 39.4697 | 1.811
|  | 12.5721 | 28.527 | 1.3089 | 39.4568 | 1.8104
|  | 12.618 | 28.5151 | 1.3084 | 39.4437 | 1.8098
|  | 12.6639 | 28.5031 | 1.3078 | 39.4307 | 1.8092
|  | 12.7098 | 28.4911 | 1.3073 | 39.4175 | 1.8086
|  | 12.7557 | 28.479 | 1.3067 | 39.4044 | 1.808
|  | 12.8016 | 28.4668 | 1.3062 | 39.3912 | 1.8074
|  | 12.8475 | 28.4547 | 1.3056 | 39.3779 | 1.8068
|  | 12.8933 | 28.4424 | 1.305 | 39.3646 | 1.8062
|  | 12.9392 | 28.4302 | 1.3045 | 39.3512 | 1.8056
|  | 12.9851 | 28.4179 | 1.3039 | 39.3378 | 1.805
|  | 13.031 | 28.4055 | 1.3034 | 39.3243 | 1.8043
|  | 13.0769 | 28.3931 | 1.3028 | 39.3107 | 1.8037
|  | 13.1228 | 28.3806 | 1.3022 | 39.2972 | 1.8031
|  | 13.1686 | 28.3681 | 1.3016 | 39.2835 | 1.8025
|  | 13.2145 | 28.3556 | 1.3011 | 39.2698 | 1.8018
|  | 13.2604 | 28.343 | 1.3005 | 39.2561 | 1.8012
|  | 13.3063 | 28.3303 | 1.2999 | 39.2423 | 1.8006
|  | 13.3522 | 28.3176 | 1.2993 | 39.2285 | 1.7999
|  | 13.3981 | 28.3049 | 1.2987 | 39.2146 | 1.7993
|  | 13.4439 | 28.2921 | 1.2981 | 39.2006 | 1.7987
|  | 13.4898 | 28.2793 | 1.2976 | 39.1866 | 1.798
|  | 13.5357 | 28.2664 | 1.297 | 39.1726 | 1.7974
|  | 13.5816 | 28.2535 | 1.2964 | 39.1585 | 1.7967
|  | 13.6275 | 28.2405 | 1.2958 | 39.1443 | 1.7961
|  | 13.6734 | 28.2275 | 1.2952 | 39.1301 | 1.7954
|  | 13.7192 | 28.2144 | 1.2946 | 39.1159 | 1.7948
|  | 13.7651 | 28.2013 | 1.294 | 39.1015 | 1.7941
|  | 13.811 | 28.1881 | 1.2934 | 39.0872 | 1.7935
|  | 13.8569 | 28.1749 | 1.2928 | 39.0728 | 1.7928
|  | 13.9028 | 28.1617 | 1.2922 | 39.0583 | 1.7921
|  | 13.9487 | 28.1484 | 1.2916 | 39.0438 | 1.7915
|  | 13.9945 | 28.135 | 1.2909 | 39.0292 | 1.7908
|  | 14.0404 | 28.1216 | 1.2903 | 39.0146 | 1.7901
|  | 14.0863 | 28.1082 | 1.2897 | 38.9999 | 1.7895
|  | 14.1322 | 28.0947 | 1.2891 | 38.9851 | 1.7888
|  | 14.1781 | 28.0811 | 1.2885 | 38.9704 | 1.7881
|  | 14.224 | 28.0675 | 1.2878 | 38.9555 | 1.7874
|  | 14.2698 | 28.0539 | 1.2872 | 38.9406 | 1.7867
|  | 14.3157 | 28.0402 | 1.2866 | 38.9257 | 1.7861
|  | 14.3616 | 28.0265 | 1.286 | 38.9107 | 1.7854
|  | 14.4075 | 28.0127 | 1.2853 | 38.8956 | 1.7847
|  | 14.4534 | 27.9989 | 1.2847 | 38.8805 | 1.784
|  | 14.4993 | 27.985 | 1.2841 | 38.8654 | 1.7833
|  | 14.5452 | 27.971 | 1.2834 | 38.8502 | 1.7826
|  | 14.591 | 27.9571 | 1.2828 | 38.8349 | 1.7819
|  | 14.6369 | 27.9431 | 1.2821 | 38.8196 | 1.7812
|  | 14.6828 | 27.929 | 1.2815 | 38.8042 | 1.7805
|  | 14.7287 | 27.9149 | 1.2808 | 38.7888 | 1.7798
|  | 14.7746 | 27.9007 | 1.2802 | 38.7733 | 1.7791
|  | 14.8205 | 27.8865 | 1.2795 | 38.7578 | 1.7784
|  | 14.8663 | 27.8722 | 1.2789 | 38.7422 | 1.7776
|  | 14.9122 | 27.8579 | 1.2782 | 38.7265 | 1.7769
|  | 14.9581 | 27.8435 | 1.2776 | 38.7109 | 1.7762
|  | 15.004 | 27.8291 | 1.2769 | 38.6951 | 1.7755
|  | 15.0499 | 27.8147 | 1.2762 | 38.6793 | 1.7748
|  | 15.0958 | 27.8002 | 1.2756 | 38.6634 | 1.774
|  | 15.1416 | 27.7856 | 1.2749 | 38.6475 | 1.7733
|  | 15.1875 | 27.771 | 1.2742 | 38.6316 | 1.7726
|  | 15.2334 | 27.7563 | 1.2736 | 38.6156 | 1.7718
|  | 15.2793 | 27.7416 | 1.2729 | 38.5995 | 1.7711
|  | 15.3252 | 27.7269 | 1.2722 | 38.5834 | 1.7703
|  | 15.3711 | 27.7121 | 1.2715 | 38.5672 | 1.7696
|  | 15.4169 | 27.6973 | 1.2709 | 38.5509 | 1.7689
|  | 15.4628 | 27.6824 | 1.2702 | 38.5347 | 1.7681
|  | 15.5087 | 27.6674 | 1.2695 | 38.5183 | 1.7674
|  | 15.5546 | 27.6524 | 1.2688 | 38.5019 | 1.7666
|  | 15.6005 | 27.6374 | 1.2681 | 38.4855 | 1.7659
|  | 15.6464 | 27.6223 | 1.2674 | 38.4689 | 1.7651
|  | 15.6922 | 27.6071 | 1.2667 | 38.4524 | 1.7643
|  | 15.7381 | 27.5919 | 1.266 | 38.4358 | 1.7636
|  | 15.784 | 27.5767 | 1.2653 | 38.4191 | 1.7628
|  | 15.8299 | 27.5614 | 1.2646 | 38.4024 | 1.762
|  | 15.8758 | 27.5461 | 1.2639 | 38.3856 | 1.7613
|  | 15.9217 | 27.5307 | 1.2632 | 38.3687 | 1.7605
|  | 15.9675 | 27.5152 | 1.2625 | 38.3519 | 1.7597
|  | 16.0134 | 27.4998 | 1.2618 | 38.3349 | 1.7589
|  | 16.0593 | 27.4842 | 1.2611 | 38.3179 | 1.7582
|  | 16.1052 | 27.4686 | 1.2604 | 38.3008 | 1.7574
|  | 16.1511 | 27.453 | 1.2596 | 38.2837 | 1.7566
|  | 16.197 | 27.4373 | 1.2589 | 38.2666 | 1.7558
|  | 16.2428 | 27.4216 | 1.2582 | 38.2493 | 1.755
|  | 16.2887 | 27.4058 | 1.2575 | 38.2321 | 1.7542
|  | 16.3346 | 27.39 | 1.2568 | 38.2147 | 1.7534
|  | 16.3805 | 27.3741 | 1.256 | 38.1973 | 1.7526
|  | 16.4264 | 27.3581 | 1.2553 | 38.1799 | 1.7518
|  | 16.4723 | 27.3422 | 1.2546 | 38.1624 | 1.751
|  | 16.5182 | 27.3261 | 1.2538 | 38.1448 | 1.7502
|  | 16.564 | 27.31 | 1.2531 | 38.1272 | 1.7494
|  | 16.6099 | 27.2939 | 1.2523 | 38.1095 | 1.7486
|  | 16.6558 | 27.2777 | 1.2516 | 38.0918 | 1.7478
|  | 16.7017 | 27.2615 | 1.2509 | 38.074 | 1.747
|  | 16.7476 | 27.2452 | 1.2501 | 38.0562 | 1.7462
|  | 16.7935 | 27.2289 | 1.2494 | 38.0383 | 1.7453
|  | 16.8393 | 27.2125 | 1.2486 | 38.0203 | 1.7445
|  | 16.8852 | 27.196 | 1.2479 | 38.0023 | 1.7437
|  | 16.9311 | 27.1795 | 1.2471 | 37.9842 | 1.7429
|  | 16.977 | 27.163 | 1.2463 | 37.9661 | 1.742
|  | 17.0229 | 27.1464 | 1.2456 | 37.9479 | 1.7412
|  | 17.0688 | 27.1298 | 1.2448 | 37.9297 | 1.7404
|  | 17.1146 | 27.1131 | 1.2441 | 37.9114 | 1.7395
|  | 17.1605 | 27.0963 | 1.2433 | 37.8931 | 1.7387
|  | 17.2064 | 27.0796 | 1.2425 | 37.8746 | 1.7378
|  | 17.2523 | 27.0627 | 1.2417 | 37.8562 | 1.737
|  | 17.2982 | 27.0458 | 1.241 | 37.8377 | 1.7361
|  | 17.3441 | 27.0289 | 1.2402 | 37.8191 | 1.7353
|  | 17.3899 | 27.0119 | 1.2394 | 37.8004 | 1.7344
|  | 17.4358 | 26.9948 | 1.2386 | 37.7817 | 1.7336
|  | 17.4817 | 26.9777 | 1.2378 | 37.763 | 1.7327
|  | 17.5276 | 26.9606 | 1.2371 | 37.7442 | 1.7318
|  | 17.5735 | 26.9434 | 1.2363 | 37.7253 | 1.731
|  | 17.6194 | 26.9261 | 1.2355 | 37.7064 | 1.7301
|  | 17.6652 | 26.9088 | 1.2347 | 37.6874 | 1.7292
|  | 17.7111 | 26.8915 | 1.2339 | 37.6684 | 1.7284
|  | 17.757 | 26.8741 | 1.2331 | 37.6493 | 1.7275
|  | 17.8029 | 26.8566 | 1.2323 | 37.6301 | 1.7266
|  | 17.8488 | 26.8391 | 1.2315 | 37.6109 | 1.7257
|  | 17.8947 | 26.8215 | 1.2307 | 37.5916 | 1.7248
|  | 17.9405 | 26.8039 | 1.2299 | 37.5723 | 1.724
|  | 17.9864 | 26.7863 | 1.2291 | 37.5529 | 1.7231
|  | 18.0323 | 26.7686 | 1.2282 | 37.5335 | 1.7222
|  | 18.0782 | 26.7508 | 1.2274 | 37.514 | 1.7213
|  | 18.1241 | 26.733 | 1.2266 | 37.4944 | 1.7204
|  | 18.17 | 26.7151 | 1.2258 | 37.4748 | 1.7195
|  | 18.2159 | 26.6972 | 1.225 | 37.4551 | 1.7186
|  | 18.2617 | 26.6792 | 1.2241 | 37.4353 | 1.7177
|  | 18.3076 | 26.6612 | 1.2233 | 37.4155 | 1.7168
|  | 18.3535 | 26.6431 | 1.2225 | 37.3957 | 1.7159
|  | 18.3994 | 26.625 | 1.2217 | 37.3758 | 1.7149
|  | 18.4453 | 26.6068 | 1.2208 | 37.3558 | 1.714
|  | 18.4912 | 26.5885 | 1.22 | 37.3358 | 1.7131
|  | 18.537 | 26.5702 | 1.2191 | 37.3157 | 1.7122
|  | 18.5829 | 26.5519 | 1.2183 | 37.2955 | 1.7113
|  | 18.6288 | 26.5335 | 1.2175 | 37.2753 | 1.7103
|  | 18.6747 | 26.5151 | 1.2166 | 37.255 | 1.7094
|  | 18.7206 | 26.4966 | 1.2158 | 37.2347 | 1.7085
|  | 18.7665 | 26.478 | 1.2149 | 37.2143 | 1.7075
|  | 18.8123 | 26.4594 | 1.2141 | 37.1938 | 1.7066
|  | 18.8582 | 26.4407 | 1.2132 | 37.1733 | 1.7057
|  | 18.9041 | 26.422 | 1.2123 | 37.1528 | 1.7047
|  | 18.95 | 26.4033 | 1.2115 | 37.1321 | 1.7038
|  | 18.9959 | 26.3844 | 1.2106 | 37.1114 | 1.7028
|  | 19.0418 | 26.3656 | 1.2098 | 37.0907 | 1.7019
|  | 19.0876 | 26.3466 | 1.2089 | 37.0699 | 1.7009
|  | 19.1335 | 26.3277 | 1.208 | 37.049 | 1.6999
|  | 19.1794 | 26.3086 | 1.2071 | 37.028 | 1.699
|  | 19.2253 | 26.2895 | 1.2063 | 37.0071 | 1.698
|  | 19.2712 | 26.2704 | 1.2054 | 36.986 | 1.6971
|  | 19.3171 | 26.2512 | 1.2045 | 36.9649 | 1.6961
|  | 19.3629 | 26.232 | 1.2036 | 36.9437 | 1.6951
|  | 19.4088 | 26.2127 | 1.2027 | 36.9225 | 1.6941
|  | 19.4547 | 26.1933 | 1.2018 | 36.9012 | 1.6932
|  | 19.5006 | 26.1739 | 1.201 | 36.8798 | 1.6922
|  | 19.5465 | 26.1545 | 1.2001 | 36.8584 | 1.6912
|  | 19.5924 | 26.1349 | 1.1992 | 36.8369 | 1.6902
|  | 19.6382 | 26.1154 | 1.1983 | 36.8154 | 1.6892
|  | 19.6841 | 26.0957 | 1.1974 | 36.7937 | 1.6882
|  | 19.73 | 26.0761 | 1.1965 | 36.7721 | 1.6872
|  | 19.7759 | 26.0563 | 1.1956 | 36.7503 | 1.6862
|  | 19.8218 | 26.0365 | 1.1947 | 36.7286 | 1.6852
|  | 19.8677 | 26.0167 | 1.1937 | 36.7067 | 1.6842
|  | 19.9135 | 25.9968 | 1.1928 | 36.6848 | 1.6832
|  | 19.9594 | 25.9769 | 1.1919 | 36.6628 | 1.6822
|  | 20.0053 | 25.9569 | 1.191 | 36.6408 | 1.6812
|  | 20.0512 | 25.9368 | 1.1901 | 36.6187 | 1.6802
|  | 20.0971 | 25.9167 | 1.1892 | 36.5965 | 1.6792
|  | 20.143 | 25.8965 | 1.1882 | 36.5743 | 1.6782
|  | 20.1889 | 25.8763 | 1.1873 | 36.552 | 1.6771
|  | 20.2347 | 25.856 | 1.1864 | 36.5296 | 1.6761
|  | 20.2806 | 25.8357 | 1.1854 | 36.5072 | 1.6751
|  | 20.3265 | 25.8153 | 1.1845 | 36.4847 | 1.6741
|  | 20.3724 | 25.7948 | 1.1836 | 36.4622 | 1.673
|  | 20.4183 | 25.7743 | 1.1826 | 36.4396 | 1.672
|  | 20.4642 | 25.7538 | 1.1817 | 36.4169 | 1.6709
|  | 20.51 | 25.7332 | 1.1807 | 36.3942 | 1.6699
|  | 20.5559 | 25.7125 | 1.1798 | 36.3714 | 1.6689
|  | 20.6018 | 25.6918 | 1.1788 | 36.3485 | 1.6678
|  | 20.6477 | 25.671 | 1.1779 | 36.3256 | 1.6668
|  | 20.6936 | 25.6502 | 1.1769 | 36.3026 | 1.6657
|  | 20.7395 | 25.6293 | 1.176 | 36.2796 | 1.6646
|  | 20.7853 | 25.6084 | 1.175 | 36.2565 | 1.6636
|  | 20.8312 | 25.5874 | 1.174 | 36.2333 | 1.6625
|  | 20.8771 | 25.5663 | 1.1731 | 36.21 | 1.6615
|  | 20.923 | 25.5452 | 1.1721 | 36.1867 | 1.6604
|  | 20.9689 | 25.524 | 1.1711 | 36.1634 | 1.6593
|  | 21.0148 | 25.5028 | 1.1702 | 36.1399 | 1.6582
|  | 21.0606 | 25.4815 | 1.1692 | 36.1164 | 1.6572
|  | 21.1065 | 25.4602 | 1.1682 | 36.0929 | 1.6561
|  | 21.1524 | 25.4388 | 1.1672 | 36.0692 | 1.655
|  | 21.1983 | 25.4173 | 1.1662 | 36.0455 | 1.6539
|  | 21.2442 | 25.3958 | 1.1653 | 36.0218 | 1.6528
|  | 21.2901 | 25.3743 | 1.1643 | 35.9979 | 1.6517
|  | 21.3359 | 25.3526 | 1.1633 | 35.9741 | 1.6506
|  | 21.3818 | 25.331 | 1.1623 | 35.9501 | 1.6495
|  | 21.4277 | 25.3092 | 1.1613 | 35.9261 | 1.6484
|  | 21.4736 | 25.2874 | 1.1603 | 35.902 | 1.6473
|  | 21.5195 | 25.2656 | 1.1593 | 35.8778 | 1.6462
|  | 21.5654 | 25.2437 | 1.1583 | 35.8536 | 1.6451
|  | 21.6112 | 25.2217 | 1.1573 | 35.8293 | 1.644
|  | 21.6571 | 25.1997 | 1.1563 | 35.805 | 1.6429
|  | 21.703 | 25.1776 | 1.1552 | 35.7806 | 1.6417
|  | 21.7489 | 25.1555 | 1.1542 | 35.7561 | 1.6406
|  | 21.7948 | 25.1333 | 1.1532 | 35.7315 | 1.6395
|  | 21.8407 | 25.111 | 1.1522 | 35.7069 | 1.6384
|  | 21.8866 | 25.0887 | 1.1512 | 35.6822 | 1.6372
|  | 21.9324 | 25.0664 | 1.1501 | 35.6575 | 1.6361
|  | 21.9783 | 25.0439 | 1.1491 | 35.6327 | 1.635
|  | 22.0242 | 25.0214 | 1.1481 | 35.6078 | 1.6338
|  | 22.0701 | 24.9989 | 1.147 | 35.5828 | 1.6327
|  | 22.116 | 24.9763 | 1.146 | 35.5578 | 1.6315
|  | 22.1619 | 24.9536 | 1.145 | 35.5327 | 1.6304
|  | 22.2077 | 24.9309 | 1.1439 | 35.5076 | 1.6292
|  | 22.2536 | 24.9081 | 1.1429 | 35.4824 | 1.6281
|  | 22.2995 | 24.8853 | 1.1418 | 35.4571 | 1.6269
|  | 22.3454 | 24.8624 | 1.1408 | 35.4317 | 1.6257
|  | 22.3913 | 24.8395 | 1.1397 | 35.4063 | 1.6246
|  | 22.4372 | 24.8165 | 1.1387 | 35.3808 | 1.6234
|  | 22.483 | 24.7934 | 1.1376 | 35.3552 | 1.6222
|  | 22.5289 | 24.7703 | 1.1366 | 35.3296 | 1.6211
|  | 22.5748 | 24.7471 | 1.1355 | 35.3039 | 1.6199
|  | 22.6207 | 24.7238 | 1.1344 | 35.2781 | 1.6187
|  | 22.6666 | 24.7005 | 1.1334 | 35.2523 | 1.6175
|  | 22.7125 | 24.6772 | 1.1323 | 35.2264 | 1.6163
|  | 22.7583 | 24.6537 | 1.1312 | 35.2004 | 1.6151
|  | 22.8042 | 24.6302 | 1.1301 | 35.1744 | 1.6139
|  | 22.8501 | 24.6067 | 1.129 | 35.1482 | 1.6127
|  | 22.896 | 24.5831 | 1.128 | 35.1221 | 1.6115
|  | 22.9419 | 24.5594 | 1.1269 | 35.0958 | 1.6103
|  | 22.9878 | 24.5357 | 1.1258 | 35.0695 | 1.6091
|  | 23.0336 | 24.5119 | 1.1247 | 35.0431 | 1.6079
|  | 23.0795 | 24.4881 | 1.1236 | 35.0166 | 1.6067
|  | 23.1254 | 24.4642 | 1.1225 | 34.9901 | 1.6055
|  | 23.1713 | 24.4402 | 1.1214 | 34.9635 | 1.6043
|  | 23.2172 | 24.4162 | 1.1203 | 34.9368 | 1.603
|  | 23.2631 | 24.3921 | 1.1192 | 34.9101 | 1.6018
|  | 23.3089 | 24.3679 | 1.1181 | 34.8833 | 1.6006
|  | 23.3548 | 24.3437 | 1.117 | 34.8564 | 1.5993
|  | 23.4007 | 24.3195 | 1.1159 | 34.8294 | 1.5981
|  | 23.4466 | 24.2951 | 1.1148 | 34.8024 | 1.5969
|  | 23.4925 | 24.2707 | 1.1136 | 34.7753 | 1.5956
|  | 23.5384 | 24.2463 | 1.1125 | 34.7481 | 1.5944
|  | 23.5843 | 24.2218 | 1.1114 | 34.7209 | 1.5931
|  | 23.6301 | 24.1972 | 1.1103 | 34.6936 | 1.5919
|  | 23.676 | 24.1726 | 1.1091 | 34.6662 | 1.5906
|  | 23.7219 | 24.1479 | 1.108 | 34.6387 | 1.5894
|  | 23.7678 | 24.1231 | 1.1069 | 34.6112 | 1.5881
|  | 23.8137 | 24.0983 | 1.1057 | 34.5836 | 1.5868
|  | 23.8596 | 24.0734 | 1.1046 | 34.5559 | 1.5856
|  | 23.9054 | 24.0485 | 1.1034 | 34.5281 | 1.5843
|  | 23.9513 | 24.0234 | 1.1023 | 34.5003 | 1.583
|  | 23.9972 | 23.9984 | 1.1011 | 34.4724 | 1.5817
|  | 24.0431 | 23.9732 | 1.1 | 34.4445 | 1.5804
|  | 24.089 | 23.948 | 1.0988 | 34.4164 | 1.5792
|  | 24.1349 | 23.9228 | 1.0977 | 34.3883 | 1.5779
|  | 24.1807 | 23.8975 | 1.0965 | 34.3601 | 1.5766
|  | 24.2266 | 23.8721 | 1.0953 | 34.3318 | 1.5753
|  | 24.2725 | 23.8466 | 1.0942 | 34.3035 | 1.574
|  | 24.3184 | 23.8211 | 1.093 | 34.2751 | 1.5727
|  | 24.3643 | 23.7956 | 1.0918 | 34.2466 | 1.5714
|  | 24.4102 | 23.7699 | 1.0907 | 34.2181 | 1.5701
|  | 24.456 | 23.7442 | 1.0895 | 34.1894 | 1.5687
|  | 24.5019 | 23.7185 | 1.0883 | 34.1607 | 1.5674
|  | 24.5478 | 23.6926 | 1.0871 | 34.1319 | 1.5661
|  | 24.5937 | 23.6667 | 1.0859 | 34.1031 | 1.5648
|  | 24.6396 | 23.6408 | 1.0847 | 34.0741 | 1.5634
|  | 24.6855 | 23.6148 | 1.0835 | 34.0451 | 1.5621
|  | 24.7313 | 23.5887 | 1.0823 | 34.016 | 1.5608
|  | 24.7772 | 23.5625 | 1.0811 | 33.9869 | 1.5594
|  | 24.8231 | 23.5363 | 1.0799 | 33.9576 | 1.5581
|  | 24.869 | 23.5101 | 1.0787 | 33.9283 | 1.5568
|  | 24.9149 | 23.4837 | 1.0775 | 33.8989 | 1.5554
|  | 24.9608 | 23.4573 | 1.0763 | 33.8695 | 1.5541
|  | 25.0066 | 23.4309 | 1.0751 | 33.8399 | 1.5527
|  | 25.0525 | 23.4043 | 1.0739 | 33.8103 | 1.5513
|  | 25.0984 | 23.3777 | 1.0727 | 33.7806 | 1.55
|  | 25.1443 | 23.3511 | 1.0714 | 33.7508 | 1.5486
|  | 25.1902 | 23.3243 | 1.0702 | 33.721 | 1.5472
|  | 25.2361 | 23.2975 | 1.069 | 33.691 | 1.5459
|  | 25.2819 | 23.2707 | 1.0677 | 33.661 | 1.5445
|  | 25.3278 | 23.2438 | 1.0665 | 33.631 | 1.5431
|  | 25.3737 | 23.2168 | 1.0653 | 33.6008 | 1.5417
|  | 25.4196 | 23.1897 | 1.064 | 33.5706 | 1.5403
|  | 25.4655 | 23.1626 | 1.0628 | 33.5402 | 1.539
|  | 25.5114 | 23.1354 | 1.0615 | 33.5098 | 1.5376
|  | 25.5573 | 23.1081 | 1.0603 | 33.4794 | 1.5362
|  | 25.6031 | 23.0808 | 1.059 | 33.4488 | 1.5348
|  | 25.649 | 23.0534 | 1.0578 | 33.4182 | 1.5334
|  | 25.6949 | 23.026 | 1.0565 | 33.3875 | 1.5319
|  | 25.7408 | 22.9985 | 1.0553 | 33.3567 | 1.5305
|  | 25.7867 | 22.9709 | 1.054 | 33.3258 | 1.5291
|  | 25.8326 | 22.9432 | 1.0527 | 33.2948 | 1.5277
|  | 25.8784 | 22.9155 | 1.0514 | 33.2638 | 1.5263
|  | 25.9243 | 22.8877 | 1.0502 | 33.2327 | 1.5248
|  | 25.9702 | 22.8599 | 1.0489 | 33.2015 | 1.5234
|  | 26.0161 | 22.8319 | 1.0476 | 33.1702 | 1.522
|  | 26.062 | 22.8039 | 1.0463 | 33.1388 | 1.5205
|  | 26.1079 | 22.7759 | 1.045 | 33.1074 | 1.5191
|  | 26.1537 | 22.7478 | 1.0438 | 33.0759 | 1.5176
|  | 26.1996 | 22.7196 | 1.0425 | 33.0443 | 1.5162
|  | 26.2455 | 22.6913 | 1.0412 | 33.0126 | 1.5147
|  | 26.2914 | 22.663 | 1.0399 | 32.9808 | 1.5133
|  | 26.3373 | 22.6346 | 1.0386 | 32.949 | 1.5118
|  | 26.3832 | 22.6061 | 1.0373 | 32.9171 | 1.5104
|  | 26.429 | 22.5776 | 1.0359 | 32.8851 | 1.5089
|  | 26.4749 | 22.549 | 1.0346 | 32.853 | 1.5074
|  | 26.5208 | 22.5203 | 1.0333 | 32.8208 | 1.5059
|  | 26.5667 | 22.4915 | 1.032 | 32.7885 | 1.5045
|  | 26.6126 | 22.4627 | 1.0307 | 32.7562 | 1.503
|  | 26.6585 | 22.4339 | 1.0293 | 32.7237 | 1.5015
|  | 26.7043 | 22.4049 | 1.028 | 32.6912 | 1.5
|  | 26.7502 | 22.3759 | 1.0267 | 32.6586 | 1.4985
|  | 26.7961 | 22.3468 | 1.0254 | 32.626 | 1.497
|  | 26.842 | 22.3176 | 1.024 | 32.5932 | 1.4955
|  | 26.8879 | 22.2884 | 1.0227 | 32.5603 | 1.494
|  | 26.9338 | 22.2591 | 1.0213 | 32.5274 | 1.4925
|  | 26.9796 | 22.2297 | 1.02 | 32.4944 | 1.491
|  | 27.0255 | 22.2003 | 1.0186 | 32.4613 | 1.4894
|  | 27.0714 | 22.1708 | 1.0173 | 32.4281 | 1.4879
|  | 27.1173 | 22.1412 | 1.0159 | 32.3948 | 1.4864
|  | 27.1632 | 22.1115 | 1.0146 | 32.3615 | 1.4849
|  | 27.2091 | 22.0818 | 1.0132 | 32.328 | 1.4833
|  | 27.255 | 22.052 | 1.0118 | 32.2945 | 1.4818
|  | 27.3008 | 22.0221 | 1.0105 | 32.2608 | 1.4802
|  | 27.3467 | 21.9922 | 1.0091 | 32.2271 | 1.4787
|  | 27.3926 | 21.9622 | 1.0077 | 32.1933 | 1.4772
|  | 27.4385 | 21.9321 | 1.0063 | 32.1595 | 1.4756
|  | 27.4844 | 21.9019 | 1.0049 | 32.1255 | 1.474
|  | 27.5303 | 21.8717 | 1.0036 | 32.0914 | 1.4725
|  | 27.5761 | 21.8414 | 1.0022 | 32.0573 | 1.4709
|  | 27.622 | 21.811 | 1.0008 | 32.023 | 1.4693
|  | 27.6679 | 21.7806 | 0.99938 | 31.9887 | 1.4678
|  | 27.7138 | 21.7501 | 0.99798 | 31.9543 | 1.4662
|  | 27.7597 | 21.7195 | 0.99657 | 31.9198 | 1.4646
|  | 27.8056 | 21.6888 | 0.99516 | 31.8852 | 1.463
|  | 27.8514 | 21.6581 | 0.99375 | 31.8505 | 1.4614
|  | 27.8973 | 21.6273 | 0.99234 | 31.8157 | 1.4598
|  | 27.9432 | 21.5964 | 0.99092 | 31.7809 | 1.4582
|  | 27.9891 | 21.5654 | 0.9895 | 31.7459 | 1.4566
|  | 28.035 | 21.5344 | 0.98808 | 31.7109 | 1.455
|  | 28.0809 | 21.5033 | 0.98665 | 31.6757 | 1.4534
|  | 28.1267 | 21.4721 | 0.98522 | 31.6405 | 1.4518
|  | 28.1726 | 21.4408 | 0.98379 | 31.6052 | 1.4502
|  | 28.2185 | 21.4095 | 0.98235 | 31.5698 | 1.4485
|  | 28.2644 | 21.3781 | 0.98091 | 31.5343 | 1.4469
|  | 28.3103 | 21.3466 | 0.97946 | 31.4987 | 1.4453
|  | 28.3562 | 21.3151 | 0.97802 | 31.463 | 1.4436
|  | 28.402 | 21.2834 | 0.97656 | 31.4272 | 1.442
|  | 28.4479 | 21.2517 | 0.97511 | 31.3913 | 1.4404
|  | 28.4938 | 21.2199 | 0.97365 | 31.3554 | 1.4387
|  | 28.5397 | 21.1881 | 0.97219 | 31.3193 | 1.437
|  | 28.5856 | 21.1562 | 0.97072 | 31.2832 | 1.4354
|  | 28.6315 | 21.1241 | 0.96926 | 31.2469 | 1.4337
|  | 28.6773 | 21.0921 | 0.96778 | 31.2106 | 1.4321
|  | 28.7232 | 21.0599 | 0.96631 | 31.1741 | 1.4304
|  | 28.7691 | 21.0277 | 0.96483 | 31.1376 | 1.4287
|  | 28.815 | 20.9953 | 0.96334 | 31.101 | 1.427
|  | 28.8609 | 20.9629 | 0.96186 | 31.0642 | 1.4253
|  | 28.9068 | 20.9305 | 0.96037 | 31.0274 | 1.4237
|  | 28.9526 | 20.8979 | 0.95887 | 30.9905 | 1.422
|  | 28.9985 | 20.8653 | 0.95738 | 30.9535 | 1.4203
|  | 29.0444 | 20.8326 | 0.95588 | 30.9164 | 1.4186
|  | 29.0903 | 20.7998 | 0.95437 | 30.8792 | 1.4169
|  | 29.1362 | 20.7669 | 0.95287 | 30.8419 | 1.4151
|  | 29.1821 | 20.734 | 0.95135 | 30.8045 | 1.4134
|  | 29.228 | 20.701 | 0.94984 | 30.767 | 1.4117
|  | 29.2738 | 20.6679 | 0.94832 | 30.7294 | 1.41
|  | 29.3197 | 20.6347 | 0.9468 | 30.6917 | 1.4082
|  | 29.3656 | 20.6014 | 0.94527 | 30.6539 | 1.4065
|  | 29.4115 | 20.5681 | 0.94374 | 30.616 | 1.4048
|  | 29.4574 | 20.5347 | 0.94221 | 30.578 | 1.403
|  | 29.5033 | 20.5012 | 0.94067 | 30.5399 | 1.4013
|  | 29.5491 | 20.4676 | 0.93913 | 30.5017 | 1.3995
|  | 29.595 | 20.434 | 0.93759 | 30.4634 | 1.3978
|  | 29.6409 | 20.4002 | 0.93604 | 30.425 | 1.396
|  | 29.6868 | 20.3664 | 0.93449 | 30.3865 | 1.3942
|  | 29.7327 | 20.3325 | 0.93293 | 30.3479 | 1.3925
|  | 29.7786 | 20.2985 | 0.93137 | 30.3092 | 1.3907
|  | 29.8244 | 20.2645 | 0.92981 | 30.2704 | 1.3889
|  | 29.8703 | 20.2303 | 0.92824 | 30.2315 | 1.3871
|  | 29.9162 | 20.1961 | 0.92667 | 30.1925 | 1.3853
|  | 29.9621 | 20.1618 | 0.9251 | 30.1533 | 1.3835
|  | 30.008 | 20.1274 | 0.92352 | 30.1141 | 1.3817
|  | 30.0539 | 20.093 | 0.92194 | 30.0748 | 1.3799
|  | 30.0997 | 20.0584 | 0.92036 | 30.0354 | 1.3781
|  | 30.1456 | 20.0238 | 0.91877 | 29.9958 | 1.3763
|  | 30.1915 | 19.9891 | 0.91717 | 29.9562 | 1.3745
|  | 30.2374 | 19.9543 | 0.91558 | 29.9165 | 1.3727
|  | 30.2833 | 19.9194 | 0.91398 | 29.8766 | 1.3709
|  | 30.3292 | 19.8844 | 0.91237 | 29.8367 | 1.369
|  | 30.375 | 19.8494 | 0.91076 | 29.7966 | 1.3672
|  | 30.4209 | 19.8142 | 0.90915 | 29.7564 | 1.3653
|  | 30.4668 | 19.779 | 0.90754 | 29.7162 | 1.3635
|  | 30.5127 | 19.7437 | 0.90592 | 29.6758 | 1.3616
|  | 30.5586 | 19.7083 | 0.90429 | 29.6353 | 1.3598
|  | 30.6045 | 19.6729 | 0.90266 | 29.5947 | 1.3579
|  | 30.6503 | 19.6373 | 0.90103 | 29.554 | 1.356
|  | 30.6962 | 19.6017 | 0.8994 | 29.5132 | 1.3542
|  | 30.7421 | 19.5659 | 0.89776 | 29.4722 | 1.3523
|  | 30.788 | 19.5301 | 0.89611 | 29.4312 | 1.3504
|  | 30.8339 | 19.4942 | 0.89447 | 29.3901 | 1.3485
|  | 30.8798 | 19.4582 | 0.89282 | 29.3488 | 1.3466
|  | 30.9257 | 19.4221 | 0.89116 | 29.3074 | 1.3447
|  | 30.9715 | 19.386 | 0.8895 | 29.266 | 1.3428
|  | 31.0174 | 19.3497 | 0.88784 | 29.2244 | 1.3409
|  | 31.0633 | 19.3134 | 0.88617 | 29.1827 | 1.339
|  | 31.1092 | 19.277 | 0.8845 | 29.1408 | 1.3371
|  | 31.1551 | 19.2405 | 0.88283 | 29.0989 | 1.3352
|  | 31.201 | 19.2039 | 0.88115 | 29.0569 | 1.3332
|  | 31.2468 | 19.1672 | 0.87946 | 29.0147 | 1.3313
|  | 31.2927 | 19.1304 | 0.87778 | 28.9724 | 1.3294
|  | 31.3386 | 19.0936 | 0.87608 | 28.93 | 1.3274
|  | 31.3845 | 19.0566 | 0.87439 | 28.8875 | 1.3255
|  | 31.4304 | 19.0196 | 0.87269 | 28.8449 | 1.3235
|  | 31.4763 | 18.9824 | 0.87099 | 28.8022 | 1.3216
|  | 31.5221 | 18.9452 | 0.86928 | 28.7593 | 1.3196
|  | 31.568 | 18.9079 | 0.86757 | 28.7164 | 1.3176
|  | 31.6139 | 18.8705 | 0.86585 | 28.6733 | 1.3156
|  | 31.6598 | 18.833 | 0.86413 | 28.6301 | 1.3137
|  | 31.7057 | 18.7954 | 0.8624 | 28.5868 | 1.3117
|  | 31.7516 | 18.7577 | 0.86068 | 28.5433 | 1.3097
|  | 31.7974 | 18.72 | 0.85894 | 28.4998 | 1.3077
|  | 31.8433 | 18.6821 | 0.85721 | 28.4561 | 1.3057
|  | 31.8892 | 18.6442 | 0.85546 | 28.4123 | 1.3037
|  | 31.9351 | 18.6061 | 0.85372 | 28.3684 | 1.3016
|  | 31.981 | 18.568 | 0.85197 | 28.3243 | 1.2996
|  | 32.0269 | 18.5298 | 0.85022 | 28.2801 | 1.2976
|  | 32.0727 | 18.4915 | 0.84846 | 28.2359 | 1.2956
|  | 32.1186 | 18.453 | 0.8467 | 28.1915 | 1.2935
|  | 32.1645 | 18.4145 | 0.84493 | 28.1469 | 1.2915
|  | 32.2104 | 18.3759 | 0.84316 | 28.1023 | 1.2894
|  | 32.2563 | 18.3372 | 0.84138 | 28.0575 | 1.2874
|  | 32.3022 | 18.2985 | 0.8396 | 28.0126 | 1.2853
|  | 32.348 | 18.2596 | 0.83782 | 27.9675 | 1.2833
|  | 32.3939 | 18.2206 | 0.83603 | 27.9224 | 1.2812
|  | 32.4398 | 18.1815 | 0.83424 | 27.8771 | 1.2791
|  | 32.4857 | 18.1424 | 0.83244 | 27.8317 | 1.277
|  | 32.5316 | 18.1031 | 0.83064 | 27.7862 | 1.2749
|  | 32.5775 | 18.0637 | 0.82883 | 27.7405 | 1.2728
|  | 32.6234 | 18.0243 | 0.82702 | 27.6947 | 1.2707
|  | 32.6692 | 17.9847 | 0.82521 | 27.6488 | 1.2686
|  | 32.7151 | 17.9451 | 0.82339 | 27.6027 | 1.2665
|  | 32.761 | 17.9053 | 0.82156 | 27.5566 | 1.2644
|  | 32.8069 | 17.8655 | 0.81974 | 27.5102 | 1.2623
|  | 32.8528 | 17.8255 | 0.8179 | 27.4638 | 1.2601
|  | 32.8987 | 17.7855 | 0.81607 | 27.4172 | 1.258
|  | 32.9445 | 17.7454 | 0.81422 | 27.3705 | 1.2559
|  | 32.9904 | 17.7051 | 0.81238 | 27.3237 | 1.2537
|  | 33.0363 | 17.6648 | 0.81053 | 27.2767 | 1.2516
|  | 33.0822 | 17.6243 | 0.80867 | 27.2296 | 1.2494
|  | 33.1281 | 17.5838 | 0.80681 | 27.1824 | 1.2472
|  | 33.174 | 17.5432 | 0.80495 | 27.135 | 1.2451
|  | 33.2198 | 17.5024 | 0.80308 | 27.0875 | 1.2429
|  | 33.2657 | 17.4616 | 0.8012 | 27.0398 | 1.2407
|  | 33.3116 | 17.4206 | 0.79932 | 26.992 | 1.2385
|  | 33.3575 | 17.3796 | 0.79744 | 26.9441 | 1.2363
|  | 33.4034 | 17.3385 | 0.79555 | 26.896 | 1.2341
|  | 33.4493 | 17.2972 | 0.79366 | 26.8478 | 1.2319
|  | 33.4951 | 17.2559 | 0.79176 | 26.7995 | 1.2297
|  | 33.541 | 17.2144 | 0.78986 | 26.751 | 1.2274
|  | 33.5869 | 17.1729 | 0.78795 | 26.7024 | 1.2252
|  | 33.6328 | 17.1312 | 0.78604 | 26.6536 | 1.223
|  | 33.6787 | 17.0894 | 0.78413 | 26.6047 | 1.2207
|  | 33.7246 | 17.0476 | 0.78221 | 26.5557 | 1.2185
|  | 33.7704 | 17.0056 | 0.78028 | 26.5065 | 1.2162
|  | 33.8163 | 16.9635 | 0.77835 | 26.4572 | 1.214
|  | 33.8622 | 16.9213 | 0.77641 | 26.4077 | 1.2117
|  | 33.9081 | 16.879 | 0.77447 | 26.3581 | 1.2094
|  | 33.954 | 16.8367 | 0.77253 | 26.3083 | 1.2071
|  | 33.9999 | 16.7942 | 0.77058 | 26.2584 | 1.2048
|  | 34.0457 | 16.7515 | 0.76862 | 26.2083 | 1.2025
|  | 34.0916 | 16.7088 | 0.76666 | 26.1581 | 1.2002
|  | 34.1375 | 16.666 | 0.7647 | 26.1077 | 1.1979
|  | 34.1834 | 16.6231 | 0.76273 | 26.0572 | 1.1956
|  | 34.2293 | 16.58 | 0.76075 | 26.0065 | 1.1933
|  | 34.2752 | 16.5369 | 0.75877 | 25.9557 | 1.1909
|  | 34.321 | 16.4936 | 0.75679 | 25.9048 | 1.1886
|  | 34.3669 | 16.4503 | 0.7548 | 25.8536 | 1.1863
|  | 34.4128 | 16.4068 | 0.75281 | 25.8024 | 1.1839
|  | 34.4587 | 16.3632 | 0.75081 | 25.7509 | 1.1816
|  | 34.5046 | 16.3195 | 0.7488 | 25.6994 | 1.1792
|  | 34.5505 | 16.2757 | 0.74679 | 25.6476 | 1.1768
|  | 34.5964 | 16.2318 | 0.74478 | 25.5957 | 1.1744
|  | 34.6422 | 16.1878 | 0.74276 | 25.5437 | 1.172
|  | 34.6881 | 16.1436 | 0.74073 | 25.4915 | 1.1696
|  | 34.734 | 16.0994 | 0.7387 | 25.4391 | 1.1672
|  | 34.7799 | 16.055 | 0.73666 | 25.3866 | 1.1648
|  | 34.8258 | 16.0105 | 0.73462 | 25.3339 | 1.1624
|  | 34.8717 | 15.9659 | 0.73258 | 25.281 | 1.16
|  | 34.9175 | 15.9212 | 0.73052 | 25.228 | 1.1576
|  | 34.9634 | 15.8764 | 0.72847 | 25.1748 | 1.1551
|  | 35.0093 | 15.8314 | 0.72641 | 25.1215 | 1.1527
|  | 35.0552 | 15.7864 | 0.72434 | 25.068 | 1.1502
|  | 35.1011 | 15.7412 | 0.72227 | 25.0143 | 1.1478
|  | 35.147 | 15.6959 | 0.72019 | 24.9605 | 1.1453
|  | 35.1928 | 15.6505 | 0.7181 | 24.9065 | 1.1428
|  | 35.2387 | 15.605 | 0.71602 | 24.8523 | 1.1403
|  | 35.2846 | 15.5593 | 0.71392 | 24.798 | 1.1378
|  | 35.3305 | 15.5136 | 0.71182 | 24.7435 | 1.1353
|  | 35.3764 | 15.4677 | 0.70972 | 24.6888 | 1.1328
|  | 35.4223 | 15.4217 | 0.70761 | 24.6339 | 1.1303
|  | 35.4681 | 15.3756 | 0.70549 | 24.5789 | 1.1278
|  | 35.514 | 15.3294 | 0.70337 | 24.5237 | 1.1252
|  | 35.5599 | 15.283 | 0.70124 | 24.4683 | 1.1227
|  | 35.6058 | 15.2365 | 0.69911 | 24.4127 | 1.1201
|  | 35.6517 | 15.1899 | 0.69697 | 24.357 | 1.1176
|  | 35.6976 | 15.1432 | 0.69483 | 24.3011 | 1.115
|  | 35.7434 | 15.0963 | 0.69268 | 24.245 | 1.1125
|  | 35.7893 | 15.0494 | 0.69052 | 24.1887 | 1.1099
|  | 35.8352 | 15.0023 | 0.68836 | 24.1323 | 1.1073
|  | 35.8811 | 14.9551 | 0.68619 | 24.0757 | 1.1047
|  | 35.927 | 14.9077 | 0.68402 | 24.0188 | 1.1021
|  | 35.9729 | 14.8603 | 0.68184 | 23.9618 | 1.0995
|  | 36.0187 | 14.8127 | 0.67966 | 23.9046 | 1.0968
|  | 36.0646 | 14.7649 | 0.67747 | 23.8473 | 1.0942
|  | 36.1105 | 14.7171 | 0.67528 | 23.7897 | 1.0916
|  | 36.1564 | 14.6691 | 0.67307 | 23.732 | 1.0889
|  | 36.2023 | 14.621 | 0.67087 | 23.674 | 1.0863
|  | 36.2482 | 14.5728 | 0.66865 | 23.6159 | 1.0836
|  | 36.2941 | 14.5244 | 0.66644 | 23.5576 | 1.0809
|  | 36.3399 | 14.4759 | 0.66421 | 23.499 | 1.0782
|  | 36.3858 | 14.4273 | 0.66198 | 23.4403 | 1.0755
|  | 36.4317 | 14.3786 | 0.65974 | 23.3814 | 1.0728
|  | 36.4776 | 14.3297 | 0.6575 | 23.3223 | 1.0701
|  | 36.5235 | 14.2807 | 0.65525 | 23.263 | 1.0674
|  | 36.5694 | 14.2315 | 0.653 | 23.2035 | 1.0647
|  | 36.6152 | 14.1823 | 0.65074 | 23.1438 | 1.0619
|  | 36.6611 | 14.1329 | 0.64847 | 23.0839 | 1.0592
|  | 36.707 | 14.0833 | 0.6462 | 23.0238 | 1.0564
|  | 36.7529 | 14.0336 | 0.64392 | 22.9635 | 1.0536
|  | 36.7988 | 13.9838 | 0.64163 | 22.9029 | 1.0509
|  | 36.8447 | 13.9339 | 0.63934 | 22.8422 | 1.0481
|  | 36.8905 | 13.8838 | 0.63704 | 22.7813 | 1.0453
|  | 36.9364 | 13.8336 | 0.63474 | 22.7201 | 1.0425
|  | 36.9823 | 13.7832 | 0.63243 | 22.6588 | 1.0397
|  | 37.0282 | 13.7327 | 0.63011 | 22.5972 | 1.0368
|  | 37.0741 | 13.6821 | 0.62779 | 22.5354 | 1.034
|  | 37.12 | 13.6313 | 0.62546 | 22.4734 | 1.0312
|  | 37.1658 | 13.5804 | 0.62312 | 22.4112 | 1.0283
|  | 37.2117 | 13.5293 | 0.62078 | 22.3487 | 1.0254
|  | 37.2576 | 13.4781 | 0.61843 | 22.2861 | 1.0226
|  | 37.3035 | 13.4268 | 0.61607 | 22.2232 | 1.0197
|  | 37.3494 | 13.3753 | 0.61371 | 22.1601 | 1.0168
|  | 37.3953 | 13.3237 | 0.61134 | 22.0967 | 1.0139
|  | 37.4411 | 13.2719 | 0.60897 | 22.0332 | 1.011
|  | 37.487 | 13.22 | 0.60658 | 21.9694 | 1.008
|  | 37.5329 | 13.168 | 0.6042 | 21.9054 | 1.0051
|  | 37.5788 | 13.1158 | 0.6018 | 21.8411 | 1.0022
|  | 37.6247 | 13.0634 | 0.5994 | 21.7766 | 0.99919
|  | 37.6706 | 13.0109 | 0.59699 | 21.7119 | 0.99622
|  | 37.7164 | 12.9583 | 0.59457 | 21.647 | 0.99324
|  | 37.7623 | 12.9055 | 0.59215 | 21.5818 | 0.99025
|  | 37.8082 | 12.8525 | 0.58972 | 21.5164 | 0.98725
|  | 37.8541 | 12.7994 | 0.58729 | 21.4507 | 0.98424
|  | 37.9 | 12.7462 | 0.58484 | 21.3848 | 0.98121
|  | 37.9459 | 12.6928 | 0.58239 | 21.3186 | 0.97818
|  | 37.9917 | 12.6392 | 0.57993 | 21.2522 | 0.97513
|  | 38.0376 | 12.5855 | 0.57747 | 21.1855 | 0.97207
|  | 38.0835 | 12.5317 | 0.575 | 21.1186 | 0.969
|  | 38.1294 | 12.4776 | 0.57252 | 21.0514 | 0.96592
|  | 38.1753 | 12.4235 | 0.57004 | 20.984 | 0.96283
|  | 38.2212 | 12.3692 | 0.56754 | 20.9164 | 0.95972
|  | 38.2671 | 12.3147 | 0.56504 | 20.8484 | 0.9566
|  | 38.3129 | 12.26 | 0.56254 | 20.7802 | 0.95347
|  | 38.3588 | 12.2052 | 0.56002 | 20.7118 | 0.95033
|  | 38.4047 | 12.1503 | 0.5575 | 20.643 | 0.94718
|  | 38.4506 | 12.0952 | 0.55497 | 20.574 | 0.94401
|  | 38.4965 | 12.0399 | 0.55243 | 20.5048 | 0.94084
|  | 38.5424 | 11.9844 | 0.54989 | 20.4352 | 0.93765
|  | 38.5882 | 11.9288 | 0.54734 | 20.3654 | 0.93444
|  | 38.6341 | 11.8731 | 0.54478 | 20.2953 | 0.93123
|  | 38.68 | 11.8171 | 0.54221 | 20.225 | 0.928
|  | 38.7259 | 11.761 | 0.53964 | 20.1543 | 0.92476
|  | 38.7718 | 11.7048 | 0.53706 | 20.0834 | 0.9215
|  | 38.8177 | 11.6483 | 0.53447 | 20.0122 | 0.91823
|  | 38.8635 | 11.5917 | 0.53187 | 19.9407 | 0.91495
|  | 38.9094 | 11.535 | 0.52927 | 19.8689 | 0.91166
|  | 38.9553 | 11.478 | 0.52665 | 19.7968 | 0.90835
|  | 39.0012 | 11.4209 | 0.52403 | 19.7244 | 0.90503
|  | 39.0471 | 11.3636 | 0.52141 | 19.6517 | 0.9017
|  | 39.093 | 11.3062 | 0.51877 | 19.5788 | 0.89835
|  | 39.1388 | 11.2485 | 0.51613 | 19.5055 | 0.89498
|  | 39.1847 | 11.1907 | 0.51347 | 19.4319 | 0.89161
|  | 39.2306 | 11.1328 | 0.51081 | 19.358 | 0.88822
|  | 39.2765 | 11.0746 | 0.50814 | 19.2838 | 0.88481
|  | 39.3224 | 11.0163 | 0.50547 | 19.2092 | 0.88139
|  | 39.3683 | 10.9578 | 0.50278 | 19.1344 | 0.87796
|  | 39.4141 | 10.8991 | 0.50009 | 19.0592 | 0.87451
|  | 39.46 | 10.8402 | 0.49739 | 18.9837 | 0.87104
|  | 39.5059 | 10.7811 | 0.49468 | 18.9079 | 0.86756
|  | 39.5518 | 10.7219 | 0.49196 | 18.8317 | 0.86407
|  | 39.5977 | 10.6625 | 0.48923 | 18.7552 | 0.86056
|  | 39.6436 | 10.6029 | 0.4865 | 18.6784 | 0.85704
|  | 39.6894 | 10.5431 | 0.48376 | 18.6013 | 0.8535
|  | 39.7353 | 10.4831 | 0.481 | 18.5238 | 0.84994
|  | 39.7812 | 10.4229 | 0.47824 | 18.4459 | 0.84637
|  | 39.8271 | 10.3626 | 0.47547 | 18.3677 | 0.84278
|  | 39.873 | 10.302 | 0.4727 | 18.2891 | 0.83917
|  | 39.9189 | 10.2413 | 0.46991 | 18.2102 | 0.83555
|  | 39.9648 | 10.1804 | 0.46711 | 18.131 | 0.83192
|  | 40.0106 | 10.1192 | 0.46431 | 18.0513 | 0.82826
|  | 40.0565 | 10.0579 | 0.46149 | 17.9713 | 0.82459
|  | 40.1024 | 9.9964 | 0.45867 | 17.8909 | 0.8209
|  | 40.1483 | 9.9347 | 0.45584 | 17.8102 | 0.8172
|  | 40.1942 | 9.8728 | 0.453 | 17.729 | 0.81347
|  | 40.2401 | 9.8107 | 0.45015 | 17.6475 | 0.80973
|  | 40.2859 | 9.7483 | 0.44729 | 17.5656 | 0.80598
|  | 40.3318 | 9.6858 | 0.44442 | 17.4833 | 0.8022
|  | 40.3777 | 9.6231 | 0.44154 | 17.4006 | 0.7984
|  | 40.4236 | 9.5602 | 0.43866 | 17.3175 | 0.79459
|  | 40.4695 | 9.497 | 0.43576 | 17.234 | 0.79076
|  | 40.5154 | 9.4337 | 0.43285 | 17.1501 | 0.78691
|  | 40.5612 | 9.3701 | 0.42994 | 17.0657 | 0.78304
|  | 40.6071 | 9.3064 | 0.42701 | 16.981 | 0.77915
|  | 40.653 | 9.2424 | 0.42408 | 16.8958 | 0.77524
|  | 40.6989 | 9.1782 | 0.42113 | 16.8102 | 0.77131
|  | 40.7448 | 9.1138 | 0.41818 | 16.7241 | 0.76737
|  | 40.7907 | 9.0492 | 0.41521 | 16.6377 | 0.7634
|  | 40.8365 | 8.9844 | 0.41224 | 16.5507 | 0.75941
|  | 40.8824 | 8.9193 | 0.40925 | 16.4633 | 0.7554
|  | 40.9283 | 8.854 | 0.40626 | 16.3755 | 0.75137
|  | 40.9742 | 8.7885 | 0.40325 | 16.2872 | 0.74732
|  | 41.0201 | 8.7228 | 0.40024 | 16.1984 | 0.74324
|  | 41.066 | 8.6569 | 0.39721 | 16.1092 | 0.73915
|  | 41.1118 | 8.5907 | 0.39417 | 16.0194 | 0.73503
|  | 41.1577 | 8.5243 | 0.39113 | 15.9292 | 0.73089
|  | 41.2036 | 8.4577 | 0.38807 | 15.8385 | 0.72673
|  | 41.2495 | 8.3908 | 0.385 | 15.7473 | 0.72255
|  | 41.2954 | 8.3237 | 0.38192 | 15.6556 | 0.71834
|  | 41.3413 | 8.2564 | 0.37883 | 15.5634 | 0.71411
|  | 41.3871 | 8.1888 | 0.37573 | 15.4706 | 0.70985
|  | 41.433 | 8.121 | 0.37262 | 15.3774 | 0.70557
|  | 41.4789 | 8.0529 | 0.3695 | 15.2836 | 0.70127
|  | 41.5248 | 7.9847 | 0.36637 | 15.1892 | 0.69694
|  | 41.5707 | 7.9161 | 0.36322 | 15.0943 | 0.69258
|  | 41.6166 | 7.8473 | 0.36007 | 14.9989 | 0.6882
|  | 41.6625 | 7.7783 | 0.3569 | 14.9029 | 0.6838
|  | 41.7083 | 7.709 | 0.35372 | 14.8063 | 0.67937
|  | 41.7542 | 7.6395 | 0.35053 | 14.7091 | 0.67491
|  | 41.8001 | 7.5697 | 0.34733 | 14.6113 | 0.67042
|  | 41.846 | 7.4997 | 0.34411 | 14.513 | 0.66591
|  | 41.8919 | 7.4294 | 0.34089 | 14.414 | 0.66137
|  | 41.9378 | 7.3589 | 0.33765 | 14.3144 | 0.6568
|  | 41.9836 | 7.2881 | 0.3344 | 14.2142 | 0.6522
|  | 42.0295 | 7.217 | 0.33114 | 14.1134 | 0.64757
|  | 42.0754 | 7.1456 | 0.32787 | 14.0119 | 0.64292
|  | 42.1213 | 7.074 | 0.32458 | 13.9097 | 0.63823
|  | 42.1672 | 7.0022 | 0.32129 | 13.8069 | 0.63351
|  | 42.2131 | 6.93 | 0.31798 | 13.7034 | 0.62876
|  | 42.2589 | 6.8576 | 0.31465 | 13.5992 | 0.62398
|  | 42.3048 | 6.7849 | 0.31132 | 13.4943 | 0.61917
|  | 42.3507 | 6.7119 | 0.30797 | 13.3886 | 0.61432
|  | 42.3966 | 6.6387 | 0.30461 | 13.2823 | 0.60944
|  | 42.4425 | 6.5652 | 0.30123 | 13.1752 | 0.60453
|  | 42.4884 | 6.4913 | 0.29785 | 13.0674 | 0.59958
|  | 42.5342 | 6.4172 | 0.29445 | 12.9588 | 0.5946
|  | 42.5801 | 6.3428 | 0.29103 | 12.8494 | 0.58958
|  | 42.626 | 6.2681 | 0.28761 | 12.7392 | 0.58452
|  | 42.6719 | 6.1932 | 0.28417 | 12.6282 | 0.57943
|  | 42.7178 | 6.1179 | 0.28071 | 12.5164 | 0.5743
|  | 42.7637 | 6.0423 | 0.27724 | 12.4038 | 0.56913
|  | 42.8095 | 5.9664 | 0.27376 | 12.2902 | 0.56392
|  | 42.8554 | 5.8902 | 0.27027 | 12.1758 | 0.55867
|  | 42.9013 | 5.8137 | 0.26676 | 12.0606 | 0.55338
|  | 42.9472 | 5.7369 | 0.26323 | 11.9444 | 0.54805
|  | 42.9931 | 5.6598 | 0.25969 | 11.8272 | 0.54268
|  | 43.039 | 5.5823 | 0.25614 | 11.7092 | 0.53726
|  | 43.0848 | 5.5046 | 0.25257 | 11.5901 | 0.5318
|  | 43.1307 | 5.4265 | 0.24899 | 11.4701 | 0.52629
|  | 43.1766 | 5.3481 | 0.24539 | 11.349 | 0.52074
|  | 43.2225 | 5.2694 | 0.24178 | 11.2269 | 0.51513
|  | 43.2684 | 5.1903 | 0.23815 | 11.1038 | 0.50948
|  | 43.3143 | 5.1109 | 0.23451 | 10.9796 | 0.50378
|  | 43.3601 | 5.0312 | 0.23085 | 10.8542 | 0.49803
|  | 43.406 | 4.9511 | 0.22717 | 10.7277 | 0.49223
|  | 43.4519 | 4.8707 | 0.22348 | 10.6001 | 0.48637
|  | 43.4978 | 4.7899 | 0.21978 | 10.4713 | 0.48046
|  | 43.5437 | 4.7088 | 0.21606 | 10.3412 | 0.47449
|  | 43.5896 | 4.6273 | 0.21232 | 10.2099 | 0.46847
|  | 43.6355 | 4.5455 | 0.20856 | 10.0773 | 0.46238
|  | 43.6813 | 4.4633 | 0.20479 | 9.9434 | 0.45624
|  | 43.7272 | 4.3807 | 0.201 | 9.8081 | 0.45003
|  | 43.7731 | 4.2978 | 0.1972 | 9.6714 | 0.44376
|  | 43.819 | 4.2145 | 0.19338 | 9.5333 | 0.43742
|  | 43.8649 | 4.1308 | 0.18954 | 9.3937 | 0.43102
|  | 43.9108 | 4.0467 | 0.18568 | 9.2526 | 0.42454
|  | 43.9566 | 3.9623 | 0.1818 | 9.1099 | 0.418
|  | 44.0025 | 3.8774 | 0.17791 | 8.9656 | 0.41138
|  | 44.0484 | 3.7922 | 0.174 | 8.8197 | 0.40468
|  | 44.0943 | 3.7066 | 0.17007 | 8.672 | 0.3979
|  | 44.1402 | 3.6205 | 0.16612 | 8.5225 | 0.39105
|  | 44.1861 | 3.5341 | 0.16216 | 8.3713 | 0.3841
|  | 44.2319 | 3.4473 | 0.15817 | 8.2181 | 0.37708
|  | 44.2778 | 3.36 | 0.15417 | 8.0629 | 0.36996
|  | 44.3237 | 3.2723 | 0.15015 | 7.9057 | 0.36274
|  | 44.3696 | 3.1842 | 0.1461 | 7.7464 | 0.35544
|  | 44.4155 | 3.0957 | 0.14204 | 7.5849 | 0.34803
|  | 44.4614 | 3.0067 | 0.13796 | 7.4212 | 0.34051
|  | 44.5072 | 2.9173 | 0.13386 | 7.255 | 0.33289
|  | 44.5531 | 2.8274 | 0.12973 | 7.0864 | 0.32515
|  | 44.599 | 2.7371 | 0.12559 | 6.9153 | 0.3173
|  | 44.6449 | 2.6464 | 0.12143 | 6.7414 | 0.30932
|  | 44.6908 | 2.5552 | 0.11724 | 6.5647 | 0.30121
|  | 44.7367 | 2.4635 | 0.11303 | 6.3851 | 0.29297
|  | 44.7825 | 2.3713 | 0.1088 | 6.2024 | 0.28459
|  | 44.8284 | 2.2787 | 0.10455 | 6.0165 | 0.27606
|  | 44.8743 | 2.1855 | 0.10028 | 5.8271 | 0.26737
|  | 44.9202 | 2.0919 | 0.095985 | 5.6342 | 0.25852
|  | 44.9661 | 1.9978 | 0.091667 | 5.4375 | 0.24949
|  | 45.012 | 1.9032 | 0.087326 | 5.2368 | 0.24028
|  | 45.0578 | 1.8081 | 0.082961 | 5.0318 | 0.23088
|  | 45.1037 | 1.7124 | 0.078572 | 4.8224 | 0.22127
|  | 45.1496 | 1.6163 | 0.07416 | 4.6081 | 0.21144
|  | 45.1955 | 1.5196 | 0.069723 | 4.3886 | 0.20137
|  | 45.2414 | 1.4223 | 0.065261 | 4.1637 | 0.19105
|  | 45.2873 | 1.3245 | 0.060775 | 3.9328 | 0.18045
|  | 45.3332 | 1.2262 | 0.056263 | 3.6955 | 0.16957
|  | 45.379 | 1.1273 | 0.051725 | 3.4513 | 0.15836
|  | 45.4249 | 1.0278 | 0.047161 | 3.1995 | 0.1468
|  | 45.4708 | 0.9278 | 0.042571 | 2.9394 | 0.13487
|  | 45.5167 | 0.82717 | 0.037954 | 2.6701 | 0.12252
|  | 45.5626 | 0.72595 | 0.033309 | 2.3907 | 0.10969
|  | 45.6085 | 0.62413 | 0.028637 | 2.0999 | 0.096351
|  | 45.6543 | 0.52169 | 0.023937 | 1.7963 | 0.082419
|  | 45.7002 | 0.41863 | 0.019208 | 1.478 | 0.067815
|  | 45.7461 | 0.31495 | 0.014451 | 1.1427 | 0.052432
|  | 45.792 | 0.21062 | 0.0096639 | 0.78753 | 0.036135
|  | 45.8379 | 0.10564 | 0.0048471 | 0.40846 | 0.018742
|  | 45.8838 | -1.2932e-12 | -5.9336e-14 | -5.1932e-12 | -2.3828e-13
|  |  |  | 1995.3014 |  | 2891.5886